## SHT40_BOM
Comment | Description | Designator | Footprint | LibRef | Quantity | JLCPCB Part Number | Manufacturer Product Number | Mouser Part Number | DigiKey Part Number | ComponentLink1URL | ComponentLink2URL
4.7uF | 4.7 µF ±10% 25V Ceramic Capacitor X5R 0805 (2012 Metric) | C1, C2 | CAP_0805 | C000003 | 20 | C1779 | C0805C475K3PACTU |  | 399-C0805C475K3PACTUCT-ND | https://www.digikey.com/en/products/detail/kemet/C0805C475K3PAC7800/1950665
100nF | 0.1 µF ±10% 25V Ceramic Capacitor X7R 0603 (1608 Metric) | C3 | CAP_0603 | C000007 | 10 | C1590 | KAM15AR71E104KT |  | 478-KAM15AR71E104KTCT-ND | https://www.digikey.com/en/products/detail/kyocera-avx/06033C104K4T2A/8019250
TLV75533PDBVR | Linear Voltage Regulator IC Positive Fixed 1 Output 500mA SOT-23-5 | IC1 | SOT23_5 | TLV75533PDBVR | 10 | C404027 | TLV75533PDBVR | 595-TLV75533PDBVR | 296-50411-1-ND | https://www.digikey.com/en/products/detail/texas-instruments/TLV75533PDBVR/9356541 | https://eu.mouser.com/ProductDetail/Texas-Instruments/TLV75533PDBVR?qs=55YtniHzbhAKEwqeO2xJXQ%3D%3D
SHT40-AD1F-R2 | Humidity, Temperature 0 ~ 100% RH I2C ±1.8% RH 4 s Surface Mount | IC2 | SHT4X | SHT40-AD1F-R2 | 4 | C7461846 | SHT40-AD1F-R2 | 403-SHT40-AD1F-R2 | 1649-SHT40-AD1F-R2CT-ND | https://www.digikey.com/en/products/detail/sensirion-ag/SHT40-AD1F-R2/17180863?s=N4IgTCBcDaIMoAkAqAWADAWgIIBECMAYhgEoQC6AvkA | https://eu.mouser.com/ProductDetail/Sensirion/SHT40-AD1F-R2?qs=rQFj71Wb1eVPr6MxV5k7AQ%3D%3D
S4B-XH-SM4-TB | Connector Header Surface Mount, Right Angle 4 position 0.098" (2.50mm) | J1 | JST_S4B-XH-SM4-TB | 00000018 | 10 | C161861 | S4B-XH-SM4-TB | 306-S4BXHSM4TBLFSN | 455-2262-1-ND | https://www.digikey.com/en/products/detail/jst-sales-america-inc/S4B-XH-SM4-TB/1651064 | https://eu.mouser.com/ProductDetail/JST-Commercial/S4B-XH-SM4-TBLFSN?qs=QpmGXVUTftFIPbbIXV0K6A%3D%3D
GREEN LED | LED GREEN DIFFUSED 0603 SMD | LED1 | DIOC1608X04N | 00000001 | 10 |  | LG Q396-PS-35-0-20-R18 |  | 475-LGQ396-PS-35CT-ND | https://www.digikey.com/en/products/detail/ams-osram-usa-inc/LG-Q396-PS-35/5249855
1Kohm | RES 1K OHM 1% 1/10W 0603 | R1 | RES_0603 | R000004 | 10 |  | MCT06030C1001FP500 |  | MCT0603-1.00K-CFCT-ND | https://www.digikey.com/en/products/detail/vishay-beyschlag-draloric-bc-components/MCT06030C1001FP500/2607821
10kOhm | 10 kOhms ±1% 0.125W, 1/8W Chip Resistor 0603 (1608 Metric) Anti-Sulfur Thin Film | RPU1, RPU2 | RES_0603 | R000001 | 20 |  | MCT06030C1002FP500 |  | MCT0603-10.0K-CFCT-ND | https://www.digikey.com/en/products/detail/vishay-beyschlag-draloric-bc-components/MCT06030C1002FP500/1850440
SHT40-BD1B-R2 | Humidity, Temperature 0 ~ 100% RH I2C ±1.8% RH 4 s Surface Mount |  |  |  | 3 |  | SHT40-BD1B-R2 | 403-SHT40-BD1B-R2 | 1649-SHT40-BD1B-R2CT-ND | https://www.digikey.com/en/products/detail/sensirion-ag/SHT40-BD1B-R2/19543006?s=N4IgTCBcDaIMoAkAqAWADAWgEIBECMWGAShALoC%2BQA | https://eu.mouser.com/ProductDetail/Sensirion/SHT40-BD1B-R2?qs=ulEaXIWI0c%252BjgdkzNQkrGw%3D%3D
SHT40-CD1B-R3 | Humidity, Temperature 0 ~ 100% RH I2C ±1.8% RH 4 s Surface Mount |  |  |  | 3 |  | SHT40-CD1B-R3 | 403-SHT40-CD1B-R3 | 1649-SHT40-CD1B-R3CT-ND | https://www.digikey.com/en/products/detail/sensirion-ag/SHT40-CD1B-R3/19543014?s=N4IgTCBcDaIMoAkAqAWADAWgMIBECMAQhgEoDMABCALoC%2BQA | https://eu.mouser.com/ProductDetail/Sensirion/SHT40-CD1B-R3?qs=ulEaXIWI0c%2FeyXO6eo5KrQ%3D%3D
XHP-4 | 4 Position Rectangular Housing Connector Receptacle Natural 0.098" (2.50mm) |  |  |  | 10 |  | XHP-4 | 306-XHP-4 | 455-2267-ND | https://www.digikey.com/en/products/detail/jst-sales-america-inc/XHP-4/683353 | https://eu.mouser.com/ProductDetail/JST-Commercial/XHP-4?qs=QpmGXVUTftGThrZgovvJKg%3D%3D
SXH-001T-P0.6 | Socket Contact Tin 22-28 AWG Crimp Stamped |  |  |  | 40 |  | SXH-001T-P0.6 | 306-SXH-001T-P0.6 | 455-1135TR-ND | https://www.digikey.com/en/products/detail/jst-sales-america-inc/SXH-001T-P0-6/527371 | https://eu.mouser.com/ProductDetail/JST-Commercial/SXH-001T-P0.6?qs=QpmGXVUTftHVe8yFBLIwfA%3D%3D